## ESti sewer cros
CONSTRUCTION OF R.C.C BOX SEWER CROSSING UNDER RIVER JORAPANI CONNECTING RIGHT SIDE SEWER TO LEFT SIDE MAIN PUMPING STATION WITH R.C.C BORED CAST-In -SITU PILES FOUNDATION , SCREEN CHAMBERS , COLLECTION PITS AND ALLIED WORKS AT DABGRAM UNDER MRCP , DIST- JALPAIGURI.
Sl. No. | ITEMS | DESCRIPTION OF ITEMS |  |  |  |  | UNIT | QUANTITY | RATE ( RS) | AMOUNT ( RS, )
1 | Item No-61 (a) / P- 241 | Providing R.C.C cast in situ bored piles in position asper specifications in all kinds of soil except rock including cost of boring by any method but using drilling mud to stabilize the bore and flushing the bore of excess mud with freshly prepared drilling fluid by using pumps prior to placing concrete by tremie method in one continuous operation and including the cost of all materials and labour for placing of concrete and also including the cost of hire charges of all implements necessary for boring , placing of concrete , welding of reinforcement cage complete but excluding cost of reinforcement...etc.Works to be executed as per IS:2911( Part I / Sec-2 ). Cement concrete should have an ultimate crushing strength of not less than 300 Kg / m2 on 15cm cube at 28 days and its cement content not less than 400 Kg / m3 USING BATCHING PLANT . The rate includes the cost of 1m minimum dummy length of pile concrete and cost of admixture if required. ( j ) 700 mm Dia. of Piles. |  |  |  |  | M | 200 | 3993.08 | 798616
2 | Item No-62 (a) / P- 242 | Supplying ,fitting and fixing of MS casing pipes around RCC cast-in-situ bored piles of different diameters in position including cost of all materials , fabrication , handling etc. complete as per direction of Engineer-in-charge . (a) 6 mm thick casing . ( vii ) 700 mm diameter pile. |  |  |  |  | M | 80 | 6268 | 501440
3 | Item No-1 (a) / P- 203 | Earthwork in excavation of foundation trenches in all sorts of soil including removing removing spreading or stacking the spoils within a lead of 150 metres as directed and including trimming the sides of trenches levelling, dressing and ramming the bottom ,bailing or pumping out water etc,as required complete depth of excavation. ( a ) Depth up to 3.0 m ( i ) Work with pumping out water and including shoring as required. |  |  |  |  | M3 | 2316 | 49.7 | 115105.2
|  | ( b ) Depth above 3.0 m and up to 6.0 m ( i ) Work with pumping out water and including shoring as required. |  |  |  |  | M3 | 544 | 70.8 | 38515.2
4 | Item No-33 (c) / P- 223 | Providing and laying M-25 design mix concrete for reinforced concrete work with coarse aggregates of appropriate 20 mm nominal sizes( crusher Broken stone chips N.B.Variety) and grading , fine aggregates conforming to appropriate grading zone, including labour , cost and carriage of all materials and including preparation of design mix , approval of the same by the Engineer in charge and cost for quality control, sampling, testing & including cost of Admixture if required etc. all complete. USING BATCHING PLANT |  |  |  |  | M3 | 379 | 4200.7 | 1592065.3
5
| Item No-19 / P-141 | supplying , bending and binding and laying in position steel reinforcement of different dimension in cement concrete work of different components in foundation and in superstructure including initial straightening, removal of loose rust ( if any ) , cutting to requisite- length bending, binding with annealed wire not less than 1mm in size and conforming to IS 280 at every intersection hooked and to correct shape and placed on form etc. including cost of wire , loading, unloding, carriage of all steel materials from departmental godown complete as per drawing and direction of Engineer in charge.For tor Steel/ M.S Rounds / H.Y.S.D Bars. |  |  |  |  | MT | 46.23 | 44280 | 2047064.4
6 | Item No-25(a) / P- 218 | Plaster with sand and cement mortar including rounding off corners or shamfering corners as directed and including racking out joints or roughening of concrete surface , curing with cost and carriage of all materials. ( a ) With ( 4:1 ) cement morter . ( ii ) 15 mm thick plaster. |  |  |  |  | M2 | 1044 | 64.4 | 67233.6
7 | Item No-27 / P- 219 | Neat cement punning on cement plaster surface . |  |  |  |  | M2 | 1044 | 29.8 | 31111.2
8 | Item No-10(ii) / P- 209 | Providing form work and staging including hire and labour charges for the same stripping off and removing after completion of works as per specification for slabs of culvert and cross drains up to 3.0m span . ( I ) Form work to give fine & smooth concrete finish with Ply wood of quality as stipulated in IS-4990. |  |  |  |  | M2 | 336 | 239 | 80304
Sl. No. | ITEMS | DESCRIPTION OF ITEMS |  |  |  |  | UNIT | QUANTITY | RATE ( RS) | AMOUNT ( RS, )
9 | Item No-18(ii) / P-214 | Providing form work and staging including hire and labour charges for the same for Bridges and culverts . For Pile Cap, Pier, Pier Cap, Abutment, Abutment Cap, Vertical and inclined sides of superstructure, etc. including stripping off and removing after completion of works and providing necessary Batter, curved surface etc all complete.(I ) Form work so as to give smooth & fine concrete finish with ply wood quality as stipulated in IS:4990 . |  |  |  |  | M2 | 1722 | 166 | 285852
10 | Item No-30 (c) / P- 220 | Providing and laying cement concrete 1:3:6 with or without reinforcement in any part of pilecap, abutments, drop wall , concrete blocks etc with approved stone Bazree of 22.4mm size with screening and cleaning of aggregates and sand as necessary. Curing of water with cost and carriage of all materials but excluding cost of form work and reinforcement. |  |  |  |  | M3 | 165 | 2417 | 398805
11 | Item No-20 (c) / P- 297 | Close bamboo walling made of 65mm to 75 mm dia bamboos ( in single line ) driven about half length into the ground side by side , with stout stays at an interval of 1 M , 3 nos of half split bamboo runer of same dia fitted and fixed with nails etc. complete as per direction of the Engineer -in- charge. (b) With bamboos of length above 2.0m and upto 2.5M each. |  |  |  |  | M | 800 | 551 | 440800
12 | Item No-11 / P- 208 | Providing form work and staging including hire and labour charges for the same as required for foundation concrete works of depth not exceeding 500mm and for concrete works in vertical faces of parapet curb, road curb, rail post etc so as to provide smooth concrete finish including stripping off and removing after completion of work as per specification . |  |  |  |  | M2 | 459 | 84 | 38556
13 | Item No-23 & 22 / P-298 | Labour for filling properly the empty sausage crates with l boulders of any size & shape with hand packing after preparation of bed of placement, placing the crate in position, Supply & carriage of boulders complete in all respect including stiching with wire the rest of sausage crate ( passage for filling up boulder) after filling up the crate with boulders and launching the crate in position if necessary and as directed by Engineer-in-charge.Wire mattress as directed with wire of 4mm dia.and making swasage crate of required shape after tying all intersections including joining longitudinal ends , closing ends of swasage including carriage of wire to site and complete in all respect as per direction of Engineer -in-charge and including cost of supply of G.I wire. ( b) 150 mmx 150 mm mesh . |  |  |  |  | M3 | 684 | 1438 | 983592
14 | Item No-111 / P-252 | Pitching on slopes and berms and approns including cost and carriage of boulders from road side stacks within 150M. b) With boulders or stone including raugh dressing and hand packing 300 mm thick |  |  |  |  | M2 | 820 | 242.25 | 198645
15 | Item No-9 / P-153 Build. | M.S. works in framed gratings etc. made of round or square bars and frame works or M.S flats with or with out stiffener and fitting and fixing complete as directed by the Engineer -in-charge . |  |  |  |  | Qtl. | 15 | 5860.02 | 87900.3
7705605.2
[5 empty] | ADD 3 % Contingency …..Rs. |  |  |  |  | 231168.156
|  |  | Total Estimated Cost |  |  | Rs. |  |  |  | 7936773.356
| EXECUTIVE ENGINEER |  | SUPERINTENDING ENGINEER
|  | SJDA |  | SJDA

## EStimate (2)
CONSTRUCTION OF BRIDGE OVER RIVER MAHANANDA NEAR RAMGHAT CONNECTING S.F ROAD at one side & MATIGARA on other side AT , SILIGURI, DIST- DARJEELING
Sl. No. | DESCRIPTION OF ITEMS | UNIT | QUANTITY | RATE ( RS) | AMOUNT ( RS, )
1 | Providing R.C.C cast in situ bored piles in position asper specifications in all kinds of soil except rock including cost of boring by any method but using drilling mud to stabilize the bore and flushing the bore of excess mud with freshly prepared drilling fluid by using pumps prior to placing concrete by tremie method in one continuous operation and including the cost of all materials and labour for placing of concrete and also including the cost of hire charges of all implements necessary for boring , placing of concrete , welding of reinforcement cage complete but excluding cost of reinforcement...etc.Works to be executed as per IS:2911( Part I / Sec-2 ). Cement concrete should have an ultimate crushing strength of not less than 300 Kg / cm2 on 15cm cube at 28 days and its cement content not less than 400 Kg / m3 USING BATCHING PLANT . The rate includes the cost of 1m minimum dummy length of pile concrete and cost of admixture if required. ( j ) 1000 mm Dia. of Piles. | M | 540 | 7328.89 | 3957600.6
2 | Supplying , fitting , fixing of M.S casing pipe around RCC cast-in-situ bored piles of different diameters in position including cost of all materials , fabrication ,handling etc. complete as per direction of Engineer-in- charge . (a) 6 mm thick casing. ( x) For 1000 mm diameter Pile. | M | 165 | 8954 | 1477410
3 | Performing vertical load test (compression ) by hydraulic jacks on pile/piles with 1.5 times the design load including preparation of the head of piles with concrete of required strength for receiving the jacks with all ancilliary arrangements for setting up gauges , construction of suitable platforms, keeping the loads and dismantling and removing all arrangements etc. complete as per direction of Engineer -in-charge including cost and carriage of all materials and as per relevent I.S code specifications . (a) On Single Pile (iii) Testing Load above 100 M.T | Each | 3 | 26310 | 78930
4 | Earthwork in excavation of foundation trenches in all sorts of soil including removing removing spreading or stacking the spoils within a lead of 150 metres as directed and including trimming the sides of trenches levelling, dressing and ramming the bottom ,bailing or pumping out water etc,as required complete depth of excavation. ( a ) Depth up to 3.0 m ( i ) Work with pumping out water and including shoring as required. | M3 | 1640 | 49.7 | 81508
5 | Providing and laying M-30 design mix concrete for reinforced concrete work with coarse aggregates of appropriate 20 mm nominal sizes( crusher Broken stone chips N.B.Variety) and grading , fine aggregates conforming to appropriate grading zone, including labour , cost and carriage of all materials and including preparation of design mix , approval of the same by the Engineer in charge and cost for quality control, sampling, testing & including cost of Admixture if required etc. all complete. USING BATCHING PLANT | M3 | 1782 | 4379.3 | 7803912.6
6
| supplying , bending and binding and laying in position steel reinforcement of different dimension in cement concrete work of different components in foundation and in superstructure including initial straightening, removal of loose rust ( if any ) , cutting to requisite- length bending, binding with annealed wire not less than 1mm in size and conforming to IS 280 at every intersection hooked and to correct shape and placed on form etc. including cost of wire , loading, unloding, carriage of all steel materials from departmental godown complete as per drawing and direction of Engineer in charge.For tor Steel/ M.S Rounds / H.Y.S.D Bars. | MT | 302 | 44280 | 13372560
7 | Providing single gap (unitary) strip seal type expansion joints of total movement capacity 80mm complete with suitable edge beam , anchorage and 'Lock Seal ' type sealing element of either Mageba- India or Maurer Shone brand or equivalent (Equivalent make being subject to prior approval by the Dept.) in deck slab as per approved drawing and specification as preclause 2607 of specification of Roads and Bridge works publisged by IRC including cost and carriage of all materials and installation under supervision of a specialist manufacturer. | M | 52.5 | 16000 | 840000
8 | supplying , fitting , fixing in position true to line and levels approved Elastomeric (Neoprene ) Bearing as per IRC code ( 83-part-I ) appoved specification and drawings and direction of the Engineer-in-charge including making of mortar / Epoxy bed over sub-structure complete including its installation and testing. | Cubic cm | 921600 | 1 | 921600
Sl. No. | DESCRIPTION OF ITEMS | UNIT | QUANTITY | RATE ( RS) | AMOUNT ( RS, )
9 | Hire and labourcharges for staging for superstructure of brige with tubular steel pipe ( TATA or equivalent ) conforming to I.S. 11239( Part I & II ) consisting H- frame ( 2 m x 1m ) made of 40mm NB ( Heavy ) pipe and horizontal and diagonal bracing with 40mm NB( Medium) pipe including necessary , clamping arrangement of approved make etc. complete as per direction of the Engineer- in- charge including releasing and dismantling and removing and clearing the site on completion of work. ( a ) For Bridges of clear span more than 15m and upto 30m. ( i ) With driving sal bullah piling and providing sleeper base and taking out of the same after removal of the staging on completion of work. | M3 | 5955 | 210 | 1250550
10 | Providing form work for sofit of slab / beam( above 3 m clear span ) of culvert and Bridges( Major and Minor) and box culverts including hire and labour charges for the same stripping off and removing after completion of works as per specification but excluding staging. ( I ) Form work to give fine & smooth concrete finish with Ply wood of quality as stipulated in IS-4990. ( ii ) Clear span above 7 M and upto 15 M. | M2 | 1400 | 153 | 214200
11 | Providing form work and staging including hire and labour charges for the same for Bridges and culverts . For Pile Cap, Pier, Pier Cap, Abutment, Abutment Cap, Vertical and inclined sides of superstructure, etc. including stripping off and removing after completion of works and providing necessary Batter, curved surface etc all complete.(I ) Form work so as to give smooth & fine concrete finish with ply wood quality as stipulated in IS:4990 . | M2 | 4569 | 166 | 758454
12 | Providing and laying cement concrete 1:3:6 with or without reinforcement in any part of pilecap, abutments, drop wall , concrete blocks etc with approved stone Bazree of 22.4mm size with screening and cleaning of aggregates and sand as necessary. Curing of water with cost and carriage of all materials but excluding cost of form work and reinforcement. | M3 | 143 | 2428.14 | 347224.02
13 | Providing form work and staging including hire and labour charges for the same as required for foundation concrete works of depth not exceeding 500mm and for concrete works in vertical faces of parapet curb, road curb, rail post etc so as to provide smooth concrete finish including stripping off and removing after completion of work as per specification . | M2 | 538 | 84 | 45192
14 | Supplying fitting and fixing precast neat cement finished I.R.C hand rails having cross sectional area more than 200 cm2 as per drawing and specification with conc mix. In M-30 grade concrete with excellent concrete finish and casting on a vibratory platform as per direction of Engineer - in- Charge. | M | 504 | 428 | 215712
15 | Close Bamboo walling made of 65mm to 75mm dia. Bamboos ( in single line ) driven about half length into the ground side by side , with stout stays at an interval of 1m , 3 nos of half split bamboo runer of same dia. Fitted and fixed with nails etc. complete as per direction . ( b) With bamboos of length 2.0M and upto 2.50M. | M | 320 | 551 | 176320
16 | Filling empty cement bags with sand and placing them in position including tying or sewing mouth ( cost of thread included) and all incidental charges complete and including cost of gunny bags with sand available from excavated soil. | each bags | 20000 | 5.75 | 115000
17 | Plaster with sand and cement mortar including rounding off corners or shamfering corners as directed and including racking out joints or roughening of concrete surface , curing with cost and carriage of all materials. ( a ) With ( 4:1 ) cement morter . ( ii ) 15 mm thick plaster. | M2 | 756 | 64.4 | 48686.4
Sl. No. | DESCRIPTION OF ITEMS | UNIT | QUANTITY | RATE ( RS) | AMOUNT ( RS, )
18 | Painting with acrylic exterior surface finish ( weather shild of ICI or Snowcryl XT of Snowcem paints or other similar approved product ) on different concrete surface of the Bridge with different approved colours ( two coats ) over a coat of snowcem plus or other approved quality paints as per manufacturar's specification including thorough cleaning of the surface complete as per direction of the Engineer -in-charge . Rate is inclusive of three coats of paints all complete including supply , labour and necessary scaffolding etc. | M2 | 756 | 78 | 58968
19 | Filling properly the empty sausage crates with l boulders of any size & shape with hand packing after preparation of bed of placement, placing the crate in position, including Supply & carriage of boulders complete in all respect including stiching with G.I wire of 4mm dia and 150mm X 150 mm mesh , the rest of sausage crate ( passage for filling up boulder) after filling up the crate with boulders and launching the crate in position if necessary and as directed by Engineer-in-charge. | M3 | 544 | 1348.5 | 733584
20 | Boulder pitching including hand packing and filling interstices with smaller variety of the same and including cost and carriage of boulder as per direction of the Engineer -in-charge , all complete. | M3 | 345 | 707.5 | 244087.5
21 | Dismantling of existing structure irrespective of all heights and depth including stacking serviceable materials at site and removing the unserviceable materials as directed within a lead of 150 m . ( d ) R.C.Concrete ( including cutting rods with special tools and plants if necessary ) . | M3 | 50 | 670 | 33500
22 | Providing drainage spout as per M.O.S.T drawing complete , in superstructure including providing drip moulding and also including supplying , fitting and fixing approved type of materials complete as per drawing and specification.( ii ) In Girder Type | Each | 36 | 3129 | 112644
32643555.62
(Rs. Three crore twenty six lac forty three five hundred and fifty six) only