## BOQ
SL. | DESCRIPTION OF ITEMS | QUANTITY | RATE | UNIT | AMOUNT
NO. |  |  | RS. P. |  | RS. P.
EARTHWORK
1 | Earth work In excavation of foundation trenches or drains or septic tank , soak wells etc, in all sorts of soil (including mixed soil but excluding laterite and sand stone ), including removing spreading or stacking the spoils within a lead of 75 metre as
| a) Depth of excavation not exceeding 1. 5 meter, | 609.94 | 7377.04 | %Cu.M. | 44995.81
| b) Depth of excavation for addl depth beyond 1.5.meters& upto 3.0 meter but not requiring shoring, | 101.66 | 11898.81 | %Cu.M. | 12096.01
2 | Earth work in filling in foundation trenches or plinth with good earth, In layers not exceeding 15 cm. Including watering and ramming etc.layer by layer, complete,
| a) With earth obtained from excavation of foundation. | 570 | 4759.52 | %Cu.M. | 27129.264
3 | Silver Sand filling in foundation or plinth in layers hot exceeding 15 cm as directed, and consolidating same by through saturation with water and ramming complete, including the cost of supply of sand. | 825 | 40451.5 | %Cu.M. | 333724.875
BRICK WORK,CONCRETE WORK
4 | Single brick flat soling of picked jhama bricks including ramming and dressing bed to proper level and filling joints with powered earth or local sand including cost sand and earth. | #REF! | 0 | SQM | #REF!
4 | Cement concrete with graded stone shingles ( 30 mm. down) excluding shuttering. a) 6:3:1 proportion.
| a) 6:3:1 proportion. | 257 | 3018.48 | Cu.M. | 775749.36
5 | Single Brick Flat Soiling of picked jhama bricks including ramming and dressing bed to proper level and filling joints with local sand. | 1760 | 237.87 | SQM | 418651.2
6 | Ordinary Mix M-15 (mix. 4 : 2 : 1) with graded stone chips (20mm down) excluding shuttering and reinforcement, if any, as per IS 456 - 2000.
| a) For foundation and upto Ground Floor roof level | 126.56 | 3783.62 | Cu.M. | 478871.5
SL. | DESCRIPTION OF ITEMS | QUANTITY | RATE | UNIT | AMOUNT
NO. |  |  | RS. P. |  | RS. P.
7 | Controlled cement concrete with well graded stone chips ( 20 mm nominal size ) excluding shuttering and reinforcement with complete design mix of concrete as per IS :456 and IS: 10262 and relevent special publications and submission of job mix formula after preliminary mix design after testing of concrete cubes as per direction of Engineer-in-charge . Consumption of cement not less than 400 kgs of cement with super plasticiser per cubic meter of contolled concrete but actual consumption will be determined on the basis of preliminary test and job mix formula . For M30 grade of concrete.
(ii ) With N.B variety ( stone chips , crusher broken)
With approved concrete pump.
| a) For foundation and upto Ground Floor roof level | 1050 | 5552.22 | Cu.M. | 5829831
| b) For First Floor | 538.17 | 5631.1 | Cu.M. | 3030463.16
| c) For Second Floor | 538.17 | 5709.98 | Cu.M. | 3072913.65
| d) For Third Floor | 538.17 | 5788.86 | Cu.M. | 3115364.13
| e) For Forth Floor | 538.17 | 5867.74 | Cu.M. | 3157841.64
8 | Hire and tabour charges for shttering with centering and neccesary staging upto 4 rn using approved stout props and thick hard wood planks of approved thickness with required bracing for concrete slabs, beams, columns, lintels, curved or straight includin
f) | 25mm to 30mm shuttering without staging In foundation etc. | 1653.85 | 163.52 | SQM | 270437.552
c) | Steel shuttering or 9mm to 12 mm thick ply board shuttering
| a) Upto Ground Floor roof level | 3251.33 | 303.85 | SQM | 987915.1
| b) For First Floor | 3030.64 | 315 | SQM | 954652.55
| c) For Second Floor | 3030.64 | 326.15 | SQM | 988444.21
| d) For Third Floor | 3030.64 | 337.3 | SQM | 1022235.88
| e) For Forth Floor | 2970.43 | 348.45 | SQM | 1035045.03
9 | Reinforcement for reinforced concrete work in all sorts of structures including distribution bars, stirrups binders etc. including supply of rods, initial straightening and removal of loose rust (if necessary) cutting to requisite length hooking and bending with 16 gauge black annealed wire at every intersection , complete as per drawing and direction.
For M.S. Bar / Tor Steel
| a) Upto Ground Floor roof level upto 4m | 180 | 55954.4 | MT | 10071792
| b) For First Floor | 60 | 56257.7 | MT | 3375462
| c) For Second Floor | 60 | 56561 | MT | 3393660
| d) For Third Floor | 60 | 56864.3 | MT | 3411858
| e) For Forth Floor | 60 | 57167.6 | MT | 3430056
SL. | DESCRIPTION OF ITEMS | QUANTITY | RATE | UNIT | AMOUNT
NO. |  |  | RS. P. |  | RS. P.
11 | Ist class Brick work in cement mortar ( 6: 1 ) incuding cost of scaffolding and other incidental work etc. complete.
| i) in foundation and plinth | 76 | 3763.4 | Cu.M. | 286018.4
ii) In superstucture .
| a) Ground floor | 20 | 3911.39 | Cu.M. | 78227.8
| b) 1 st floor. | 20 | 3978.38 | Cu.M. | 79567.6
| c) For Second Floor | 20 | 4045.37 | Cu.M. | 80907.4
| d) For Third Floor | 20 | 4112.36 | Cu.M. | 82247.2
| e) For Forth Floor | 20 | 4179.35 | Cu.M. | 83587
12 | 125 cm. Thick brick work in cement mortar ( 4 : I ) with approved H, B. netting in every 2nd layer.
| a) In Ground Floor. | 1907.13 | 520.79 | SQM | 993211.89
| b) 1 st floor. | 1474.24 | 527.93 | SQM | 778293.81
| c) For Second Floor | 1474.24 | 535.07 | SQM | 788819.86
| d) For Third Floor | 1474.24 | 542.21 | SQM | 799345.91
| e) For Forth Floor | 1404.04 | 549.35 | SQM | 771306.63
PLASTERING,POINTING etc.
13 | Plaster (to wall, floor, etc.) with sand and cement mortar including rounding off or chamfering corners, as directed and racking out joints roughening of concrete surface including chipping and application of cement slurry where necessary etc.complete.
A. With 6 : 1 cement mortar
a) 20 mm thick plaster.
| a) In Ground Floor. | 819.61 | 119.04 | SQM | 97566.08
| b) 1 st floor. | 634.1 | 121.72 | SQM | 77182.04
| c) For Second Floor | 634.1 | 124.4 | SQM | 78881.42
| d) For Third Floor | 634.1 | 127.08 | SQM | 80580.79
| e) For Forth Floor | 634.1 | 129.76 | SQM | 82280.17
B. With 4 : I cement mortar.
i) 15 mm thick plaster.
| a) In Ground Floor. | 2855.58 | 119.03 | SQM | 339899.98
| b) 1 st floor. | 2553.29 | 121.26 | SQM | 309611.7
| c) For Second Floor | 2553.29 | 123.49 | SQM | 315305.54
| d) For Third Floor | 2553.29 | 125.72 | SQM | 320999.37
| e) For Forth Floor | 2493.07 | 127.95 | SQM | 318988.47
b) 10 mm thick plaster.
| a) In Ground Floor. | 1215.35 | 92.92 | SQM | 112930.322
| b) 1 st floor. | 1111.45 | 95.15 | SQM | 105754.4675
| c) For Second Floor | 1111.45 | 97.38 | SQM | 108233.001
| d) For Third Floor | 1111.45 | 99.61 | SQM | 110711.5345
| e) For Forth Floor | 1111.45 | 101.84 | SQM | 113190.068
14 | Band moulding (horizontal or ventilator), of rectangular section, made with 12.5 mm thick cement cement plaster 4 : 1 on brick projection or concrete projection (excluding the cost such brick or concrete projection) all floors
| 1) Projection above ( 75mm and upto 150mm) | 200 | 35.25 | M | 7050
SL. | DESCRIPTION OF ITEMS | QUANTITY | RATE | UNIT | AMOUNT
NO. |  |  | RS. P. |  | RS. P.
15 | Supplying and laying polythene sheet (150gm/sq.m.) over damp proof course or below flooring or roof terracing or in foundation trenches. | 419.52 | 17.55 | SQM | 7362.576
16 | Artificial stone In floor, dado, staircase etc. with ement concrete 4 : 2 : 1 laid in pannels as directed, with toppings made with ordinary or white cement (as necessary) and marble dust in proportion ( 2:1) including smooth finishing and rounding off cor
ii) 25 mm thick artificial stone
| a) In Ground Floor. | 50 | 217.7 | SQM | 10885
| b) 1 st floor. | 50 | 220.9655 | SQM | 11048.275
| c) For Second Floor | 50 | 224.28 | SQM | 11213.9991
| d) For Third Floor | 50 | 227.6442 | SQM | 11382.2091
| e) For Forth Floor | 50 | 231.0588 | SQM | 11552.9422
17 | Neat cement punning about 1.5 mm thick in wall, dado, window sills, floor, drain etc | 100 | 28.51 | SQM | 2851
18 | Supplying dividing strip fitted and fixed with cement mortar (3:1) in patent stone floor, dado, etc. complete as per direction of the Engineer-in-Charge.
| a) Glass- 3 mrn thick, 20 mm wide strip. | 200 | 11.6 | M | 2320
19 | 20mm. to 25mm. thick, kota stone slab set
in lime morter(2:1)or cement morter(4:1) in floor ,stair & lobby
inclucing levelling course with same morter as recquired in floor including
pointing in cement morter(1:2)(1 cement: 2 stone dust) with
admixtue of pigment matching the stone shade, including
grinding &polishing , as per direction of Engineer-in-charge
to match with the existing work.
| a) In Ground Floor. | 1460 | 957.3 | SQM | 1397658
| b) 1 st floor. | 1460 | 969.3 | SQM | 1415178
| c) For Second Floor | 1460 | 981.3 | SQM | 1432698
| d) For Third Floor | 1460 | 993.3 | SQM | 1450218
| e) For Forth Floor | 1460 | 1005.3 | SQM | 1467738
| f) For Fifth Floor | 1460 | 1021.3 | SQM | 1491098
20 | Supplying , fitting, fixing Marble slab/tile of 15 mm to 18 mm thick in floor, lobby, stair etc over 20 mm thick base of cement mortar (1:2) with white cement slurry @ 4.4 kg/ sqm including levelling course with same morter as required including grinding and polishing as per direction of Engineer-in-charge,
b) With Chawk Dungri
ii)Area of each slab exceeding 0.30 sq.m. and not exceeding .6 sqm
| a) In Ground Floor. | 260 | 1728.05 | SQM | 449293
| b) 1 st floor. | 260 | 1740.05 | SQM | 452413
| c) For Second Floor | 260 | 1752.05 | SQM | 455533
| d) For Third Floor | 260 | 1764.05 | SQM | 458653
| e) For Forth Floor | 260 | 1776.05 | SQM | 461773
| f) For Fifth Floor | 260 | 1792.05 | SQM | 465933
SL. | DESCRIPTION OF ITEMS | QUANTITY | RATE | UNIT | AMOUNT
NO. |  |  | RS. P. |  | RS. P.
CARPENTER'S WORK
21 | Wood work in tipper rail of railing, hand rail of stair case etc. including necessary moulding, fitted and fixed complete.( For purpose of payment, section will be measured in the square.
| Best Indian Teak, | 2 | 156089.31 | Cu.M. | 312178.62
22 | Wood work in door and windows frames in curvature or straight supplied, fitted and fixed including a protective cost of painting at contact surface of the frame. All Floors | 7.0312 | 87019 | Cu.M. | 611852.3438
23 | M. S. clamp for fixing door & window frames made of flat end bifurcated, fixed in cement concrete with stone chips 4 : 2 : 1 fitted fixed complete as per direction.
| a) With 40 mm x 6 mrn above 125mm upto 170mm length. | 800 | 29.84 | EACH | 23872
24 | Hydraulic door closer of approved quality as per ISI standard fitted and fixed complete ……...In all floors
| (a) Heavy type ( I.S.1 size -3) | 200 | 916.21 | EACH | 183242 | #REF!
25 | Anodised alluminium Barrel / tower / socket bolts ( full covered ) of approved quality manufactured from extrued section conforming to I.S. 204 / 74 fitted and fixed with cadmium plated screws.
| a) 300 mm x 12 mmdia bolt | 560 | 171.27 | EACH | 95911.2
26 | Anodised alluminlum D - type handle of approved quality manufactured from extruded section conforming to I.S. specification (I.S.230 / 72) fitted and fixed complete.With continuous plate base ( hexagonal / round rod.)
| a) 150 cm x 10 mm dia rod. | 560 | 100.22 | EACH | 56123.2
27 | Supplying fitting & fixing Anodised Alluminium floor door Stopper complete
| a) 15 cm x 3.75 cm. | 200 | 78 | EACH | 15600
28 | 12.5 cm.long wooden buffer block fitted and fixed complete with necessary screws.
| a) Sal | 200 | 12 | EACH | 2400
29 | Supplying solid flush type doors of deluxe decorative (bothside) quality , conforming to IS :2202 timber frameconsisting of top and bottom rail and side styles of well seasoned timber 65mm wide each and the entire frame fitted with 27.5mm wide battens placed both ways in order to made the door of solid core and internal lipping with teak , mahogony , or rose wood approved decorative veneers using phenol for maldehyde as glue etc complete including fitting , fixing the shutters in position but excluding the cost of hinges and other fittings in
1) 35mm thick shutters
| a) In Ground Floor. | 74 | 3882.64 | SQM | 287315.36
| b) 1 st floor. | 74 | 3891.57 | SQM | 287976.18
| c) For Second Floor | 74 | 3900.5 | SQM | 288637
| d) For Third Floor | 74 | 3909.43 | SQM | 289297.82
| e) For Forth Floor | 74 | 3918.36 | SQM | 289958.64
SL. | DESCRIPTION OF ITEMS | QUANTITY | RATE | UNIT | AMOUNT
NO. |  |  | RS. P. |  | RS. P.
30 | Supply best Indian sheet glass set in putty and fitted and fixed with nails and putty complete. 3mm th glass (weighing 7.4 kg/ sqm) | 25.08 | 372 | sqm | 9329.76
31 | Providing waterproofing treatment over concrete roof surface by application of two coats of slurry prepared with latex of approved brand, water and cement in proportion of 1:4:6 by volume with brush in a time gap of minimum of 4 hours to 14 hours between | 1460 | 639.33 | sqm | 933421.8
32 | Painting the roof surface with Bitumen Emulsion (using 135 kg per 100 sqm) after cleaning the surface all complete. | 1460 | 56.74 | sqm | 82840.4
Structural Steel Work,Grills,Gates etc.
33 | Supplying fitting and fixing steel windows and ventilators with or without integrated grills conforming to I.S.1038-1975 and manufactured from rolled steel sections conforming to I.S. 7452-1974 with non friction projecting type hinges glazing clips, lugs,
Without integrated grills
b) FIXED TYPE.
| a) In Ground Floor. | 6.27 | 1048.38 | SQM | 6573.3426
| b) 1 st floor. | 6.27 | 1060.9606 | SQM | 6652.2227
| c) For Second Floor | 6.27 | 1073.6921 | SQM | 6732.0494
| d) For Third Floor | 6.27 | 1086.5764 | SQM | 6812.834
| e) For Forth Floor | 6.27 | 1099.6153 | SQM | 6894.588
| c) Two point nose steel handle including fitting and fixing. | 192 | 29.4 | EACH | 5644.8 | 96
| d) Steel peg stay 300mm long indluding fitting and fixing | 288 | 23.8 | EACH | 6854.4
e) M.S. integrated grill as per approved design integrated with steel window or ventilators joints continuously welded with M.S.flats and bars. (Mode of measurement as per PWD Schedule of that circle),
| For all floors | 156.75 | 59.67 | KG | 9353.2725
34 | Supplying profiles of requred section made of Aluminium Alloy extrusions conforming to IS:733-1983and IS:1285-1975; Annodized matt finished conforming to IS:1868-1983 for fabricationof composite door,sliding & casement windows,partitions formed of b
A)In 10-12 Micron thk. Annodizing film
a) Casement window(34mm depth series)
| 1) Outer frame | 1083 | 154.53 | m | 167355.99
| 2) Mullion | 1078 | 226.24 | m | 243886.72
| 3) Shutter | 1300 | 152 | m | 197600
| 4) Glazing clip | 650 | 57 | m | 37050
| 5) Cleat angle(non-annodized) | 325 | 288 | m | 93600
35 | Labour charges for fabrication and installation of composite door, windows, partitions made of extruded alloy aluminium sections for the following unit
Glazed aluminium sliding windows made of extrudedand anodized alloy aluminium section,fabrcation,including cutting to proper shape and size, driling and alinging of window and shutter frame fitted with in built locking arrangements, sliding rollers
| Openable / Casement window. | 416.1 | 763.36 | sqm | 317634.096
SL. | DESCRIPTION OF ITEMS | QUANTITY | RATE | UNIT | AMOUNT
NO. |  |  | RS. P. |  | RS. P.
36 | Collapsible Gate with 40mm x 40mm x 6mm tee as top and bottom guide rail 20mm x 10mm x 2mm vertical channels 100mm apart in fully stretched position 20mm x 5mm M.s. Ifats as collapsible bracings properly revelled and washered including 38mm steel rollers | 30 | 2924.51 | SQM | 87735.3
37 | M.S or W.I. ornamental grill of approved
design joints continuosly welded with M.S,
W.I.Flats and bars for windows,railing etc
fitted and fixed with necessary screws and
lugs in ground floor .
2)Grill weighing above10kg/sqm and upto 16 kg/ sqm
above.
| a) In Ground Floor. | 832.2 | 63.82 | KG | 53111.004
| b) 1 st floor. | 832.2 | 64.4582 | KG | 53642.114
| c) For Second Floor | 832.2 | 65.1028 | KG | 54178.5352
| c) For Third Floor | 832.2 | 65.7538 | KG | 54720.3205
| e) For Forth Floor | 832.2 | 66.4113 | KG | 55267.5237
PAINTING,VARNISHING etc
38 | Painting with best quality synthetic enamel superior quality paint of approved make and brand including smoothening surface by surface papering etc. including using of approved putty etc on the surface if necessary for all floors.
a) On timber or plastered surface With super gloss (Hi-Gloss)
| Two coats (with any shade except white and black) | 1350 | 62.62 | SQM | 84537
b) On steel or other metal surface With super gloss (Hi-Gloss)
| Two coats (with any shade) | 100.32 | 54.14 | SQM | 5431.3248
39 | Priming 1 coat to timber or Plastered with ready mixed primer of approved quality, including smoothening surface by sand papering etc. | 1450.32 | 28.38 | SQM | 41160.0816
40 | Priming 1 coat to steel or other metal surface with ready mixed primer of approved quality, including smoothening surface by sand papering etc. | 1450.32 | 23.53 | SQM | 34126.0296
SL. | DESCRIPTION OF ITEMS | QUANTITY | RATE | UNIT | AMOUNT
NO. |  |  | RS. P. |  | RS. P.
WHITE WASH,COLOUR WASH,DISTEMPER
41 | Protective and decorative Acrylic exterior emulsion paint of approved quality , as per manufacturer's specification and as per direction of Engineer-in-charge , to be applied over acrylic primer as required . The rate includes cost of materials , labour, scaffolding and all incidental charges but excluding the cost of primer.
(1) Two Coat
a) On new cement plaster surface
| a) In Ground Floor. | 819.61 | 54.54 | Sq.M. | 44701.5294
| b) 1 st floor. | 634.1 | 55.13 | Sq.M. | 34957.933
| c) For Second Floor | 634.1 | 55.73 | Sq.M. | 35338.393
| d) For Third Floor | 634.1 | 56.3259 | Sq.M. | 35716.2532
| e) For Forth Floor | 634.1 | 56.9218 | Sq.M. | 36094.1134
42 | Applying Exterior grade Acrylic primer of approved quality and brand on plastered or concrete surface old or new surface to receive decorative acerylic exterior emulsion paint including scraping and preparing the surface throughly , complete as per manufacturer's specification and as per direction of the Engineer-in-charge
(1) One Coat
a) On new cement plaster surface
| a) In Ground Floor. | 715 | 25.856 | Sq.M. | 18487.04
| b) 1 st floor. | 615 | 26.4519 | Sq.M. | 16267.9185
| c) For Second Floor | 615 | 27.0478 | Sq.M. | 16634.397
| d) For Third Floor | 615 | 27.6437 | Sq.M. | 17000.8755
| e) For Forth Floor | 615 | 28.2396 | Sq.M. | 17367.354
42 | Rendering the surface of walls with white cement based wall putty (1.5 mm thick) | 3356.01 | 71.61 | Sq.M. | 240323.8761
43 | Lime punning about 3 mm thick with stone lime and sheel lime (1:2) | 18669.67 | 55.25 | Sq.M. | 1031499.2675
44 | Acrylic Distemper to interor walls, ceiling with a coat of solvent based ieterior grade acrylic primer including cleaning and smoothning surface. Two coats | 18669.67 | 57.53 | Sq.M. | 1074066.1151
DRAIN,DOWN PIPES,CHIMNEY PIPES etc
45 | Supplying fitting and fixing UPVC Down pipe conforming to I.S.13592 / 1992 manufactured as per IS 4984 - 1987, and fitted with all necesary specials, clams, nails including making holes in walls, floor, etc cutting treanches in any soil,through masonry/ c
| (Payment to be made on length of pipes only) a) 110 mm diameter. | 540 | 260.48 | M | 140659.2
46 | Providing hooks for ceiling fans made of from 16 mm dia M.S. rod including cutting the rod in proper length, bending and fitting in position as per direction complete. ( overall length 75 cms.) | 250 | 86.99 | EACH | 21747.5
SL. | DESCRIPTION OF ITEMS | QUANTITY | RATE | UNIT | AMOUNT
NO. |  |  | RS. P. |  | RS. P.
47 | Providing R.C.C cast in situ bored piles in position as per specifications in all kinds of soil except rock including cost of boring by any method but using drilling mud to stabilize the bore and flushing the bore of excess ,ud with freshly prepared drilling fluid by using pumps prior to placing concrete by tremie method in one continuous operation and including the cost of all materials and labour for placing of concrete and also including the cost of hire charges of all inplements necessary for boring, placing of concrete, welding of reinforcement cage complete but excluding cost of reinforcement....etc. Works to be executed as per IS:2911 (Part i /Sec-2). Cement concrete should have an ultimate crushing strength of not less than 300 Kg /cm2 on 15cm cube at 28 days and its cement concrete not less than 400 Kg /m3 with N.B Ethelbari Variety of stone chips. The rate includes the cost of 1m minimum dummy length of pile concrete and cost of admixture as directed. (j) 500 mm Dia. of Piles. | 4160 | 2868.76 | M | 11934041.6
48 | Vertical load test ( compression) by hydraulic jacks on pile/ piles with 1.5 times the design load including preparation of the head of piles with concrete of required strength for receving the with all ancillary arrangements for setting up gauges , construction of suitable platforms , keeping the loads and distmantling and removing all arrangements etc. complete as per direction of the Engineer-in-charge including cost of carriage of all materials as per relevent IS specifications. (a) On Single Pile. (iii ) Testing load above 100 M.T. FOR PILE TEST OF WORKING PILES ONLY | 7 | 26310 | Each | 184170
49 | Vertical load test ( compression) by hydraulic jacks on pile/ piles with testing load equal to ultimate load carrying capacity of the pile according to C.R.P ( constant rate of penetration ) method as per specification including cost of arranging the entire set up and hire charge of all implements dismantling and removing of all arrangements after completion of the work etc. complete in all respect as per direction of the Engineer-in-charge including cost of carriage of all materials as per relevent IS specifications. (a) On Single Pile. (iv) Testing load between 150 M.T and 200 M.T. FOR INITIAL LOAD PILE TEST OF PILES OUTSIDE PILE GROUP ONLY | 2 | 26300 | Each | 52600
| TOTAL FROM BUILDING WORKS AS/SCHEDULE ABOVE |  |  |  | 88464870.47
(Rs, Eight crore eighty four lac sixty four thousand eight hundred seventy and forty seven paisa) only
[7 empty] | 26673.192 | 0