## BOQ
Estimate for Boundary Walls at Porajhar for New Township Project , Part-I for front side beside Kawakhali main road, Phansidewa , Siliguri , Dist- Darjeeling .( 1175 M length )
SL No. | ITEMS | DESCRIPTION OF ITEMS | MEASUREMENTS |  |  |  |  | UNIT | QUANTITY | RATE ( Rs.) | AMOUNT ( Rs. )
|  |  | L ( M ) | B ( M) | H (M) | Nos
1 | Item No-2 / P- 1 | Earthwork in excavation of foundation trenches or drain in all sorts of soil ( including mixed soil but excluding laterite or sandstone ) including removing. Spreading or stacking the spoil within a lead of 75 m as directed. ( a ) Depth of excavation not exceeding 1500mm. | 1.5 | 1.3 | 1.25 | 353 | 860.4375 | M3 | 1171.0535 | 73.77 | 86388.6167
|  |  | 1.5 | 1.8 | 1.25 | 40 | 135
|  |  | 2.8 | 0.4 | 0.4 | 392 | 175.616
1171.0535
2 | Item No- 10 ( II ) / P-61 | Cement concrete with 30 mm down graded shingles excluding shuttering, N.B. variety , In Ground Floor ( a ) 6 : 3 :1 proportion | 1.35 | 1.15 | 0.075 | 353 | 41.1024 | M3 | 80.5569 | 3072.25 | 247491.0512
|  |  | 1.35 | 1.65 | 0.075 | 40 | 6.6825
|  |  | 2.8 | 0.4 | 0.075 | 353 | 29.652
|  |  | 2.6 | 0.4 | 0.075 | 40 | 3.12
80.5569
3 | Item No- 5. (b ) / P- 33 | Ordinary Cement Concrete (mix 1 : 2 : 4 ) with graded stone chips( 20mm nominal size ) excluding shuttering & reinforcement. In ground floor as per IS 456- 2000. (b) River bezree. | 1.2 | 1 | 0.15 | 353 | 63.54 | M3 | 275.3045 | 3783.62 | 1041647.6123
|  |  | 1.2 | 1.5 | 0.15 | 40 | 10.8
|  |  | 0.45 | 0.4 | 0.3 | 353 | 19.062
|  |  | 0.45 | 0.7 | 0.3 | 40 | 3.78
|  |  | 2.8 | 0.2 | 0.25 | 392 | 54.88
|  |  | 0.25 | 0.2 | 0.5 | 433 | 10.825
|  |  | 0.25 | 0.2 | 2.25 | 433 | 48.7125
|  |  | 1175 | 0.3 | 0.15 |  | 52.875
|  |  | 0.25 | 0.2 | 1 | 57 | 2.85
|  |  | 2.8 | 0.2 | 0.25 | 57 | 7.98
275.3045
4 | Item No-12( f ) / P-63 | Hire and labour charges for shuttering with centering and necessary staging upto 4.0 m using approved stout props and thick hard wood planks…etc ( f )25mm to 30mm shuttering without staging in foundation etc. | 5 | 0.1 |  | 353 | 176.5 | M2 | 1821.44 | 163.52 | 297841.8688
|  |  | 6 | 0.1 |  | 40 | 24
|  |  | 5.6 | 0.1 |  | 353 | 197.68
|  |  | 5.6 | 0.1 |  | 40 | 22.4
|  |  | 4.4 | 0.15 |  | 353 | 232.98
|  |  | 5.4 | 0.15 |  | 40 | 32.4
|  |  | 1.7 | 0.3 |  | 433 | 220.83 |  |  |  |  | Item No-1 / P-84 | Single brick flat soling of picked jhamabricks including ramming and dressing bed to proper level and filling joints with local sand. | 1.35 | 1.15 | 750 | 1164.375 | M2 | 1976.3 | 107 | 211464.1
|  |  | 2.8 | 0.5 |  | 392 | 548.8 | [6 empty] | 1.35 | 1.65 | 70 | 155.925
|  |  | 0.9 | 0.5 |  | 433 | 194.85 | [6 empty] | 2 | 0.4 | 820 | 656
|  |  | 0.9 | 1 |  | 57 | 51.3 | [9 empty] | 1976.3
|  |  | 2.8 | 0.75 |  | 57 | 119.7
1821.44
5 | Item No-12( a ) / P-63 | Hire and labour charges for shuttering with centering and necessary staging upto 4.0 m using approved stout props and thick hard wood planks…etc ( a ) 25mm to 30mm shuttering up to roof of ground floor. | 0.9 | 2.25 |  | 433 | 876.825 | M2 | 1581.825 | 257.57 | 407430.6653
|  |  | 1175 | 0.6 |  |  | 705
1581.825
6 | Item No-15 / P-65 | Reinforcement for reinforced concrete work in all sorts | [5 empty] | M.T | 28.5 | 55954.4 | 1594700.4
|  | of structures including distribution bars,stirrups, binders etc | 1.30% x 276 m3 X7850Kg / m3 |  |  |  | 28.5
including supply of rods initial straightening and removal
of loose rust cutting to requisite length,hooking
and bending to correct shape, placing in proper position and
and binding with 16 gauge black annealed wire at every
inter-section, complete as per drawing and direction
a) For works in foundation, basement and
upto roof of ground floor/upto 4m.
7 | Item No-3/ P-3 | Earth work in filling in foundation trenches or plinth with good earth in layers not exceeding150mm including watering & ramming etc. layer by layer complete . ( a ) With earth obtained from excavation of foundation. | 80% of item Sl. No- 1. |  |  |  | 922.24 | M3 | 922.24 | 47.36 | 43677.2864
8 | Item No- 52 / P- 83 | Masonry work with Precast cement concrete ( 1: 5 :8 ) closed cavity hollow stone blocks having compressive strength 70 Kg / sq. cm as per C.B.R.I. specification in sand cement mortar ( 6:1) including scafolding curing etc. complete. ( a) In foundation & Plinth | [5 empty] | M3 | 87.808 | 3647.3 | 320262.1184
|  |  | 2.8 | 0.2 | 0.4 | 392 | 87.808
Estimate for Boundary Walls at Porajhar for New Township Project , Part-I for front side beside Kawakhali main road, Phansidewa , Siliguri , Dist- Darjeeling .( 1175 M length )
SL No. | ITEMS | DESCRIPTION OF ITEMS | MEASUREMENTS |  |  |  |  | UNIT | QUANTITY | RATE ( Rs.) | AMOUNT ( Rs. )
|  |  | L ( M ) | B ( M) | H (M) | Nos
9 | Item No- 52 ( b ) / P- 83 | Masonry work with Precast cement concrete ( 1: 5 :8 ) closed cavity hollow stone blocks having compressive strength 70 Kg / sq. cm as per C.B.R.I. specification in sand cement mortar ( 6:1) including scafolding curing etc. complete. ( b) In superstructure ground floor ( ii) 150mm thick wall | [5 empty] | M2 | 2195.2 | 566.06 | 1242614.912
|  |  | 2.8 |  | 2 | 392 | 2195.2
10 | Item No- 10 ( a ) / P-155 | M.S or W.I ornamental grill Gate of approved design joints continuously welded with M.S , W.I flats and bars … etc in Ground Floor. ( ii ) Grill Weighting above 16 Kg / sqm including Extra work in Grill Gate ( I ) Hanging and locking arrangements including supply of all materials and labour. ( ii ) Fitting and fixing of bottom rollers including all materials and labour. | 5.0 m x 2.50m x2 Nos = 25 Sqm x 16 Kg / m = 400 Kg
[7 empty] | 400 | Kg | 400 | 74.89 | 29956
11 | Item No- 7 / P- 343 | Primer one coat on timber or on steel or other metal surface with synthetic enamal / oil bound primer of approved quality including smoothing surface by sand papering etc. | [5 empty] | Sqm | 50 | 28.38 | 1419
50
12 | Item No- 8(a) / P- 343 | Painting with best quality synthetic enamal paint of approved make and brand including smoothening surface by sand papering etc. (b ) on steel or othermetal surface with super gloss ( iV) Two coats , except white. | [5 empty] | Sqm | 50 | 59.99 | 2999.5
50
13 | Item No- 2(ii) / P- 319 | Plaster ( to wall , floor , ceiling etc.) with sand and cement mortar including rounding off or chamfering corners as directed and raking out joints including thorting ,noising and drip course,scaffolding/staging where necessary ( Ground Floor ). (ii) With 1:4 cement mortar (c) 10mm thick plaster. | 1175 x 2.2 x 2 sides = 5170 |  |  |  |  | Sqm | 5170 | 92.92 | 480396.4
14 | Item No- 6 / P- 331 | Cement washing including cleaning and smoothening surface throughly( cement to be used @ 15 Kg / 100 sq.m for one coat ) ( a ) For one coat | 1175 x 2.2 x 2 sides = 5170 |  |  |  |  | Sqm | 5170 | 6.14 | 31743.8
5170
15 | Item No-1 6 / P- 335 | Applying decorative cement based paint of approved quality after preparing the surface including scraping the same throughly as per manufacturer's specification (iii ) Two Coats. | [5 empty] | Sqm | 5170 | 39.74 | 205455.8
5170
[9 empty] | Total |  | 6034025.0311
[22 empty] | 11 | Item No- 1 / P- 182 | M.S structural works in column , beams etc.with simple rolled structural members….. Etc…including cost of rolled steel sections, gas,electrods and hire charges of all tools and plants and all incidental charges such as electricty charges, labour insurance charges etc. II ) Of specified sections weighting less than 22.50 Kg / m | With ISA 50x50x4- 3.3 m x750 Nos x 3 Kg/ m = 7425 kg |  | MT | 7.425 | 48061 | 356852.925
7.425