## PP
ESTIMATE FOR OVERHEAD RESERVOIR AT PINEAPPLE DEVELOPMENT CENTRE AT BIDHANNAGAR, DIST - DARJEELING
Sl | Description of item | Total | Unit | Rate | Amount
No. |  | Qty.
1 | Earth work in excavation of foundation trenches or drains, in all sorts of soil (including mixed soil but excluding laterite or sandstone) including removing, spreading or stacking the spoils within a lead of 75 m. as directed. The item includes necessary
| (a) Depth of excavation not exceeding 1,500 mm |  | %
|  | 122 | cum | 7377.04 | 8999.9888
| (b) Depth of excavation for additional depth beyond 1,500 mm. and upto 3,000 mm. but not requiring shoring | 53 | % cum | 11898.81 | 6306.3693
2 | Hire and labour charges for shoring works (including necessary cost of plank walling, framing, eucalytus bullah piling, strutting etc) complete as direction of Engineer-in-charge for foundation excavation.a) Depth upto 1.5 metre) | 54 | sqm | 341.19 | 18424.26
| b) For additional depth beyond 1.5 metre and upto 3 m | 18 | sqm | 377.3 | 6791.4
3 | Earth work in filling in foundation trenches or plinth with good earth, in layers not exceeding 150 mm. including watering and ramming etc. layer by layer complete. (Payment to be made on the basis of measurement of finished quantity of work) |  | %
| (a) With earth obtained from excavation of foundation. | 152 | cum | 4759.52 | 7234.4704
4 | (i) Cement concrete with graded stone ballast (40 mm. size) excluding shuttering.
(A) In ground floor(with north Bengal variety stone metal)
| (a) 6:3:1 proportion For foundation | 12 | cum | 3385.44 | 40625.28
5 | Single Brick Flat soling of picked jhama bricks including ramming and dressing bed to proper level and filling jionts with sand. | 105 | sqm | 237.87 | 24976.35
6 | Controlled concrete M - 25 Cement concrete with graded stone chips(20 mm.size) excluding shuttering and reinforcement, if any, in ground floor.
a)North Bengal Variety(Stone Metal)
| a) Upto 4m above G.L | 39 | cum | 5351.47 | 208707.33
| b) Above 4m and upto 8 m. | 8 | cum | 5410.35 | 43282.8
| c) Above 8m and upto 12 m. | 33 | cum | 5469.23 | 180484.59
7 | Hire and labour charges for shuttering with centreing and necessary staging upto 4 m. using approved stout props and thick hard wood planks of approved thickness with required bracing for concrete slabs, beams, columns, lintels curved or straight includin
| f) 25 mm to 30 mm shuttering without staging in foundation | 84 | sqm | 163.52 | 13735.68
8 | Hire and labour charges for shuttering with centreing and necessary staging upto 4 m. using approved stout props and thick hard wood planks of approved thickness with required bracing for concrete slabs, beams, columns, lintels curved or straight includin
(When the height of a particular floor is more than 4 m. the equivalent floor ht. shall be taken as 4 m. and extra for works beyond the initial 4 m. ht. shall be allowed under 12(e) for every 4 m. or part thereof.)
(c) Steel shuttering or 9 to 12 mm. thick approved quality ply board shuttering in any concrete work
| a)Upto 4m above GL. | 156 | sqm | 303.85 | 47400.6
| b)Above 4m and upto 8 m. | 93 | sqm | 315 | 29295
| c)Above 8m and upto 12 m. | 340 | sqm | 326.15 | 110891
Sl | Description of item | Total | Unit | Rate | Amount
No. |  | Qty.
9 | Hire and labour charges for shuttering with centreing and necessary staging upto 4 m. using approved stout props and thick hard wood planks of approved thickness with required bracing for concrete slabs, beams, columns, lintels curved or straight includin
| e)Extra for staging beyond 4 m height in any floor | 578 | cum | 51.26 | 29628.28
10 | Reinforcement for reinforced concrete work in all sorts of structures including distribution bars, stirrups,binders etc. including supply of rods, initial straightening and removal of loose rust (if necessary), cutting to requisite length, hooking and ben
| (a) For works in foundation, basement and upto roof of ground floor / upto 4m. | 6.123 | MT | 55954.4 | 342608.7912
| b) Above 4m and upto 8 m. | 1.6 | MT | 56257.7 | 90012.32
| c) Above 8m and upto 12 m. | 5.181 | MT | 56561 | 293042.541
11 | Plaster (to wall, floor, ceiling etc.) with sand and cement mortar including rounding off or chamfering corners as directed and raking out joints or rougening of concrete surface, including throating, nosing and drip course where necessary (ground floor)
A) (ii) With 4:1 cement mortar
(c) 15 mm. thick plaster
| Upto 4m above GL | 376.8 | sqm | 119.03 | 44850.504
| b)Above 4m and upto 8 m. | 93 | sqm | 121.71 | 11319.03
| c)Above 8m and upto 12 m. | 340 | sqm | 124.39 | 42292.6
12 | Neat cement punning about 1.5 mm. thick in wall, dado, window, sills, floor, drain etc. (for landing) | 20 | sqm | 28.51 | 570.2
NOTE : Cement 0.152 cu.m. per 100 sq.m.
area=169.8+74.12=243.92
13 | M.S. structural works in columns, beams etc. with simple rolled structural members (e.g. joists angle, channel sections conforming to IS: 226, IS: 808 & SP (6)- 1964 connected to one another with bracket, gussets as per design, direction of Engineer-in-
( pament to be made on the basis of calculated weight of structural members only in finished work as per IS specified weight. Payment for gusset, bracket, cleat rivets, bolts and nuts may be make by adding the actual weight of such items with the weight o
I) For srtuctural members of specified sections weighing not less than 22.5 Kg,/m
II) For srtuctural works in roof Trussesetc. Using joists, chnnels and angles of specified section weighing less than 22.5KG./m
III) For built up sections / srtuctural members of specified sections weighing not less than 22.5 Kg,/m
Stair
| upto 8m ht. | 1.4 | MT | 64643.03 | 90500.242
| above 8m and upto12m | 0.7 | MT | 65612.68 | 45928.876
Sl | Description of item | Total | Unit | Rate | Amount
No. |  | Qty.
14 | Artificial stone in floor, dado, staircase etc. with cement concrete (4:2:1) with stone chips, laid in panels as directed with topping made with ordinary or white cement (as necessary) and marble dust in proportion (2:1) including smooth finishing and rou
3 mm. thick topping (High polishing grinding on this item is not permitted) with ordinary cement.
| (ii) 25 mm. thick | 115.61 | sqm | 217.7 | 25168.297
15 | Priming one coat on steel or other metal surface with synthetic enamel/ oil bound primer of approved quality including smooth ening surfaces by sand papering etc.
| on steel surface | 70 | sqm | 23.13 | 1619.1
16 | Painting with best quality synthetic enamel paint of approved make and brand including smoothening surface by sand papering etc. including using of approved putty etc. on the surface, if necessary :
On steel or other metal surface :
With super gloss (hi-gloss) -
| Two coats (with any shade except white) | 70 | sqm | 59.99 | 4199.3
17 | Applying 2 coats of bonding agent with synthetic muklti functional rubber emulsion having adesive and water proofing properties by mixing in water in proportion (1 bonding agent:4 water:6 cement) as per manufacturer's specification. | 70 | sqm | 78.21 | 5474.7
18 | Applying decorative cement based paint of approved quality after preparing the surface including scraping the same thoroughly ( plastered or concrete surface ) as per manufacturer's specification . In Ground Floor (iii ) Two Coats .
| In ground floor | 376.8 | sqm | 39.74 | 14974.032
| above 4m and upto 8m | 93 | sqm | 40.07 | 3726.51
| above 8m and upto 12m | 340 | sqm | 40.66 | 13824.4
19 | Supplying and installation of lightning arrester solid conductor road of phosphorus bronze size 2m x 12 mm dia. On the top dome of the reservour structure and runs fo the lightning conductor of galvanesed iron wire of 8mm dia. Runs from the roof along she | 1 | L.S | 4123 | 4123
Sl | Description of item | Total | Unit | Rate | Amount
No. |  | Qty.
20 | Supplying,fitting and fixing in position G.I.pipes of TATA make for underground works with all necessary accessories,specials viz.socket,bend, tee,union,cross,elbow,nipple,short pieceetc.including cost of all materials,jointing materials ,cutting pipes,ma
| (i) (ii) 50 mm dia. medium quality | 30 | mtr | 507 | 15210
21 | Supplying,fitting and fixing G.I. pipes of TATA make with all necessary accessories, specials viz. socket, bend, tee, union, cross, elbo, nipple, longscrew, reducing socket, reducing tee, short piece etc. fitted with holder bats clamps, including cutting
| (i) 50 mm dia. medium quality | 40 | mtr | 520 | 20800
| ( ii ) 80 mm dia medium quality | 25 | mtr | 841 | 21025
| (iii ) 100 mm dia medium quality | 25 | mtr | 1184 | 29600
| ( iv ) 32 mm dia. medium quality | 30 | mtr | 343 | 10290
22 | Supplying, fitting and fixing Peet's valve fullway gunmetal standard pattern best quality of approved brand bearing I.S.I. marking with fittings (tested to 21 kg per sq. cm.).
(Note: Item (vii),(viii) and (ix) to be done as per specific direction of the Engineer-in-charge.)
| (i) 50 mm | 8 | each | 2650 | 21200
23 | Supplying plastic water storage tank of approved quality with closed top with lid (Black) - Multilayer
| (h) 5000 litre capacity | 9 | each | 30461 | 274149
24 | Labour for hoisting plastic water storage tank.
| (ii) Above 1500 litre upto 5000 litre capacity. | 9 | each | 95 | 855
| (b) Extra for each additional story | 9 | each | 45 | 405
25 | Labour for punching hole in plastic water storage tank upto 50 mm dia. | 9 | each | 12 | 108
26 | Brick work with 1st class bricks in cement mortar (1:6). A) In Foundation and plinth | 5 | cum | 3763.4 | 18817
| b) In Superstructure , ground floor | 16.5 | cum | 3911.39 | 64537.935
27 | Supplying, fitting, fixing windows and vetilator with or without intregated grill conforming to IS: 1038-1975 and manufactured from rolled steel sections conforming to IS:7452-1974 with non friction projection type, box type hinge, glazing clip, lugs locking bracket, handle plate etc including hoiating in position complete in aqll respect excluding glazing.b) Openable steel windows | 8.64 | sqm | 1532.17 | 13237.9488
| vii ) M.S .intregated grills as per approved design | 86.4 | kg | 59.67 | 5155.488
28 | Wood work in door in windows frame fitted and fixed in position complete including protective coat of painting at the contact surface surface of the frame excluding cost of concrete, iron butt hinge and MS clamp. C) Sal , Siliguri | 0.10125 | cum | 87019 | 8810.6737
29 | Panel shutters of door and windows as per design including fitting and fixing the same in position but excluding cost of hinge and other fitting.iii) 35 mm thick shutter with 19 mm thick panel of size 30 to 45 cm.b) Sishu, gamar, champ, badam bhola, mogra, hallack | 2.52 | sqm | 2349.36 | 5920.3872
30 | Supplying, fitting , fixing M.S. clamps for door and windows frame made of flat bend bar as per direction.ii) 40 mm x6 mm, 200 mm length | 30 | each | 29.84 | 895.2
Sl | Description of item | Total | Unit | Rate | Amount
No. |  | Qty.
31 | Iron butt hinge of approved quality fitted and fixed with steel screws with ISI mark. 100 mm x 58 mm x 1.9 mm | 27 | each | 45.73 | 1234.71
32 | Anodised aluminium skeleton /barrel/tower bolts of approved quality fitted and fixed with cadmium plated screws. 300 mm long x 12 mm dia bolts | 3 | each | 171.27 | 513.81
33 | Anodised aluminium D- type handle of approved quality fitted and fixed with cadmium plated screws. A) With contineous plate base. 150 mm grip x 12 mm dia rod | 2 | each | 118.96 | 237.92
34 | Anodised aluminiumAldrop/ sliding bolts of approved quality fitted and fixed with cadmium plated screws. iv) 300 mm x 19 mm dia bolts | 1 | each | 332.01 | 332.01
TOTAL |  |  |  | Rs. | 2324352.9244