## Sheet1
ESTIMATE OF ROAD - 5 CONSTRUCTION OF ROAD INCLUDING DRAIN FROM HOUSE OF AJAY BANIK
TO DAKHIN KHAGRA BARI PRIMARY SCHOOL AND CONNECTING BY PASS ROAD MAYNAGURI
,UNDER KHAGRA BARI G.P-1, MAYNAGURI ,Dist.JALPAIGURI.
LENGTH OF THE ROAD =269M
Sl No. | Description of items | unit | Quantity | Rate | Amount
1 | Box cutting or filling in road embankment in
all sort of soil including spreading the spoils
camber and rolling the subgrade with with power
roller to proper camber and grade as removing
plants and jungles when and where necessary
| ii) Depthe above 150mm & upto 300mm | M2 | 10 | 9.6 | 96
2 | supply and spreading River bed Materials to a depth
of 100mm and consolidated with power roller
to a per garient & camber including watering
as necessary complete as per specification .
All acidential charges of roller inclusive of
| the cost of fuel and lubricant | M3 | 142 | 990.929 | 140711.9149
3 | supplying spreading & consolidation stone
metals specific size in layer including
screening aggregates hand packing
sweeping watering and rolling in stages
with power roller to proper ling grade
and width on each side
b) coarse aggregates of size range 63mm
to 45mm 75mm thick using 0.10m3
of aggregates and 0.02m3 tupe b ( 11.2mm )
| screening | M2 | 1310 | 123.6674 | 162004.3333
P-,205,I-11
4 | Bituminous Macadam (as base/binder course) by
4kg/10m2 etc. inter-mediate and finished rolling
tooperational staff all complete. carriage of bitumen
and hire charges of Hot Mix Plant and all other
machine, cost of fuels and lubricants and wages of
achieve the desired density as per relevant coad,
hand packing and pinning to give an even
surface including cost and Hot Mix Plant using
approved aggregates and pre-coating the same
with bitumen @3% by wt. after
applying tack coat
| 40mm. compacted thickness: Capacity 15-20 TPH. | M2 | 1310 | 262.125 | 343383.7381
5 | Laying 20mm thick premix carpet open g
raded using 1.80m3 of 13.20mm size and
0.90m3 of 11.2mm size stone aggregate
per 100 m2 of surface including through
cleaning surface applying tack coat, screening,
cleaning and preheating stone chips and fully
pre-coating the same with hot matrix@ 54KG per
m3 of agregates layin gthe premixed chips uniformly
over the surface, hand packing, thoroughly rolling
by power roller including the cost and
carriage of stone chips and
matrix, heating the matrix and all other cost
and charges in
By miller mixture/Spot Mix Plant of
capacity 3-5 Tons/Hour
On BM or stabilized base course surface using
| tack coat (emulsion) @ 3kg/10m2 | M2 | 1315 | 134.9572 | 177468.6727
6 | p- 145,i-32 |  |  |  | P-2
Laying premixed seal coat (type-B) using
0.60m3 of grit or sand (Passing 2.36mm
sieve and retain on 180 micron per 100 m2
area including through cleaning surface
preheating stone chips and fully precoating coat
the same with hot matrix @ 113.50 kg per m3
of aggregates laying the premixed chips uniformly
over the surface, hand packing, thoroughly
rolling by power roller including the cost
and carriage of stone chips and matrix,
heating the matrix and all other cost and
charges in this connection. By miller mixture
/Spot Mix Plant of capacity 3-5 Tons/Houra)
| (a) On freshly laid surface without tack coat. | M2 | 1310 | 43.5644 | 57069.3358
p-68,i-1,PWD (B.S) 2010Aug
7 | Earth work in excavation of
foundation trenches or drain
( including mixed soil but
excluding laterite or sandstone)
including removing spreading or
stacking the necessary trimming
the sides of trenches ,levelling
dressing and ramming the bottom
, bailing out water as required
complete.
| b) Depth of excavation for additional | M3 | 600 | 73.77 | 44262
depth upto 1500
8 | Earth work in filling in foundation trenches or plinth
with good earth in layer exceeding 15cm including
| watering and ramming etc. layer by layer complete. | M3 | 100 | 47.59 | 4759
9 | p-59,i-10(ii)(a) B.S.2010aug
Cement concrete with 20mm down graded
river bazree excluding shuttering
| in grond floor | M3 | 285 | 3072.25 | 875591.25
a) 6:3:1
10 | PWD (B.S) 2010Augb p-61,(f)
Hire and labour charge for shuttering
with centering and necessary staging
upto 4m using approved stout props
and thick hard wood planks of approved
thickness with required bracing for
concrete slabs column lintels
curved or stright including fitting fixing
and striking out after completion of works
| a) 25mm to 30mm shuttering without | M2 | 2200 | 163.52 | 359744
staging in foundation etc
11 | Rein forcement for reinforced
concrete work in all sorts of
structures including distribution bars
stirrups , binders etc including supply
of rods , initial straighetening and removal
of loose rust( if necessary ) cutting to requisite
lengh hooking and bending to correctd shape
placing in proper position and binding with
16gauge black annealed wire at every inter
| section complete as per drawing and direction | MT | 1 | 55954.4 | 55954.4
a) for works in foundation basement and up to roof
12 | P-257,I-2
Subgraded rolling by power roller in all sorts of soil to
proper camber and grade including watering as per
| direction and satisfaction EIC | m2 | 1250 | 1.8 | 2250
P-33 / I-5
13 | Ordinary Cement Concrete (mix 1:2:4) with graded stone chips (20 mm nominal size) excluding shuttering and reinforcement, if any, in ground floor as per relevant IS codes.
| (b) River bazree | m3 | 5 | 3783.62 | 18918.1
(c) RajMahal
14 | p-39,i-7 B.S (ii) 2010 Aug
Ordinary cement concrete M20( mix 1:1.5:3)
M-20 with graded stone chips
( 20mm size ) excluding shuttering
and reinforcement , if any in ground floor
| , as per IS.456-2000 | M3 | 2 | 4522.55 | 9045.1
with River Bazree.
15 | p-319 ,I-2(ii) (b) PWD (B.S) 2010Aug
Plaster (to wall, floor, ceiling etc.) with
sand and cement mortar including
rounding off or chamfering corners as
directed and making out joints or
roughening of concrete surface,
including throating, nosing and
| drip course where necessary. | M2 | 800 | 119.03 | 95224
i) With 4:1 cement mortar.15mm thick
In ground floor.
PWD (B.S) 2010Aug
16 | Neat cement punning about 1.5mm
| thick wall , dado window sills floor | M2 | 800 | 28.51 | 22808
drain etc
17 | Earth work in filling for road embankment
with good earth and rolling layer by layer
watering dressing etc complete.
with carried earth arranged by the contract
within the radius exceeding 3km but not
| exceeding 5km including the cost of carried | M3 | 375 | 237.72 | 89145
18 | APPRON WORK.
Quarrying, carrying , supplying stone boulders from selected quarrying site to site of work and laying on the apron, embankment within wire netting sausage apron & embankment. The large size interstices have to filled up with smaller boulders of size not bellow 10 KG each by weight..The 20 KG boulders if required might not be used more than 10 pcs.
| a)Boulder of 225 mm in size. | M3 | 200 | 759 | 151800
Ref. Rate analysis
19 | p-250,i-98
Supplying wire netting made of GI wire with double knot 15 cm mesh ( centre to centre of wire) at site or god own as per instruction of E.I.C including rolling properly and stacking complete.
| a) Made of 3.5 mm dia | M2 | 710 | 85 | 60350
|  |  | Total amount Rs. |  | 2670584.8448
Rupees:-Twenty six laces seventy thousand five hundred and eighty five only.
Note on F60: Author: